## Stückliste
Commodore C64 Kernal64cart
Bill of Material Rev. 2.0
Pos. | Qty | Value | Footprint | Ref.-No. | Comment
1 | 1 | 152-2-01-02 | 2 Layer | PCB Rev. 2 | 2 layer, Cu 35µ, HASL, LLL x BBB, 1.6mm FR4
2 | 1 | Pinheader 2x4, 90°, 2.54mm pitch | 2X04_90_SERIES_088 | JP4 | 90° pin header, 2.54mm pitch. E.g. Reichelt MPE 088-2-008 or verical pin header, option: solder bridge configuration
3 | 3 | Jumper | 2.54mm | (JP1) | Jumpers for address selection (in case it is intended to jumper the kenal selection)
4 | 2 | 100n | C-2,5 | C1, C2 | ceramic capacitor, pitch 2.54
5 | 4 | 10k | R-10 | R1, R2, R3, R4 | resistor, 0.25W or more, 10% or better
6 | 1 | 27C512-DIP28 | DIL28-6 | IC1 | EPROM. Also possible: 27C256, 27C128 and 27C64
7 | 1 | socket | DIL28 | (IC1) | IC socket for the EPROM (optional)
8 | 1 | 74LS30N | DIL-14 | IC2 | TI or other
9 | 1 | DIPSW-04COMBI2 | DIPSW-04V-COMBI2 | SW1 | Standard DIP-Switch with 4 switches (switch side facing up) The DIP-Switch can be replaced with a normal 2x5 jumper.
10 | 1 | JTP-1130 | JTP-1130 | SW2 | Standard 6x6mm tact switch, e.g. Namae JTP-1130 or any other